## Sheet1
320C
View larger image
320C DETAILED SPECIFICATIONS
Engine
Engine Model | Cat 3066 T Diesel Engine
Flywheel Power | 103 kW / 138 hp
ISO 9249 | 103 kW / 138 hp
SAE J1349 | 103 kW / 138 hp
EEC 80/1269 | 103 kW / 138 hp
Bore | 102 mm / 4.02 in
Stroke | 130 mm / 5.12 in
Displacement | 6.37 L / 389 in3
Gross Power | 107 kW / 143 hp
Weights
Operating Weight - Std. Undercarriage | 19700 kg / 43400 lb
Operating Weight - Long Undercarriage | 21000 kg / 46300 lb
Drive
Maximum Drawbar Pull | 196 kN / 44040 lb
Maximum Travel Speed | 5.5 kph / 3.4 mph
Hydraulic System
Main Implement System - Maximum Flow (2x) | 205 L/min / 54.2 gal/min
Max. pressure - Implements (Full Time) | 34300 kPa / 4980 psi
Max. pressure - Travel | 34300 kPa / 4980 psi
Max. pressure - Swing | 25000 kPa / 3625 psi
Pilot System - Maximum flow | 41 L/min / 10.8 gal/min
Pilot System - Maximum pressure | 4120 kPa / 600 psi
Boom Cylinder - Bore | 120 mm / 5 in
Boom Cylinder - Stroke | 1260 mm / 50 in
Stick Cylinder - Bore | 140 mm / 5.5 in
Stick Cylinder - Stroke | 1430 mm / 56 in
B Family Bucket Cylinder - Bore | 120 mm / 5 in
B Family Bucket Cylinder - Stroke | 1030 mm / 41 in
C Family Bucket Cylinder - Bore | 130 mm / 5 in
C Family Bucket Cylinder - Stroke | 1150 mm / 46 in
Service Refill Capacities
Fuel Tank Capacity | 400 L / 106 gal
Cooling System | 30 L / 7.9 gal
Engine Oil | 30 L / 7.9 gal
Swing Drive | 8 L / 2.1 gal
Final Drive (each) | 10 L / 2.6 gal
Hydraulic System (including tank) | 200 L / 53 gal
Hydraulic Tank | 120 L / 32 gal
Swing Mechanism
Swing Speed | 11.5 RPM / 11.5 RPM
Swing Torque | 61.8 kN.m / 45611 lb ft
Track
Standard w/Standard Undercarriage | 600 mm / 24 in
Standard w/Long Undercarriage - Triple Grouser | 800 mm / 32 in
Optional | 600 mm / 24 in
Optional | 700 mm / 28 in
Optional | 800 mm / 32 in
The C Series delivers a new level of performance by shortening cycle times and raising productivity. More work gets done faster. Breakthrough improvements in hydraulic system design enable operators to rapidly change work tools and accomplish more tasks quickly. Key innovations in system design make the C Series easier to use and maintain. Higher productivity, versatility, and ease of service translate into a more profitable approach to getting work done.