## S290LCV
SOLAR 290LC-V
ITEMS |  | UNIT | DHI |  |  |  |  | COMPANY
|  |  | STANDARD | OPTION(1) | OPTION(2) | OPTION(3) | OPTION(4) | A | B | C
OPERATING WEIGHT |  | ton | 28.8 | 28.7 | 28.7 | 28.1 | 30 | 27 | 27.5 | 29.8
BUCKET CAPACITY |  | ㎥ | 1.1 | 1.3 | 0.9 | 1.41(H.D) | 0.55 | 1 | 1 | 1.2
ENGINE | RATED POWER | ps/rpm | 197/1900 |  |  |  |  | 170/2000 | 165/2100 | 210/
| MAX. TORQUE | ㎏-m/rpm | 80/1300 | ←
SYSTEM PRESSURE(WORK/TRAVEL) |  | kg/㎠ | 330(350)/330 | ← |  |  |  | 320/350 | 285/350 | 325/350
SWING SPEED |  | rpm | 12.1 | ← |  |  |  | 10.3 | 12 | 10
TRAVEL SPEED (High/Low) |  | km/h | 5.0/3.0 | ← |  |  |  | 4.6/3.1 | 4.6/3.7 | 5.5/3.4
GRADEABILITY |  | %(deg) | 70(35。) | ← |  |  |  | 70(35。) | 70(35。) | 70(35。)
SHOE WIDTH |  | mm | 600 | ← |  |  |  | 800 | 600 | 700
GROUND PRESSURE |  | kg/㎠ | 0.55 | ← | ← | 0.54 | 0.57 | 0.33 | 0.51 | 0.52
DIGGING FORCE | BUCKET | ton | 17.1/18.1 | 17.0/18.1 | 17.1/18.1 | 17.4/18.5 | 7.9/8.4 | 14.4 | 15.2 | 17.5/18.8
| ARM | ton | 12.6/13.4 | 15.3/16.2 | 11.5/12.2 | 15.6/16.5 | 6.9/7.3 | 10.9 | 11.2
WORKING RANGE | MAX. DIGGING REACH | mm | 10730 | 10160 | 11290 | 9560 | 17440 | 10640(G) | 10710 | 1110
| MAX. DIGGING DEPTH | mm | 7400 | 6800 | 8050 | 6360 | 13960 | 7210 | 7230 | 7380
| MAX. DIGGING HEIGHT | mm | 10090 | 9750 | 10240 | 9040 | 13630 | 10070 | 9880 | 10210
| REAR SWING RADIUS | mm | 3200 | ← |  |  |  | 3050 | 3030 | 3150
| MIN. SWING RADIUS | mm | 4280 | 4280 | 4250 | 3990 | 6430 |  | 4160 | 4260
TRANSPOR -TATION DIMENSION | OVERALL LENGTH | mm | 10620 | 10700 | 10700 | 10150 | 14340 | 10270 | 10450 | 10810
| OVERALL WIDTH(STD) | mm | 3200 | ← |  |  |  | 3390 | 3190 | 3290
| OVERALL WIDTH(NARROW) | mm | 3000 | ←
| OVERALL HEIGHT | mm | 3400 | 3510 | 3840 | 3570 | 3460 | 3240 | 3170 | 3200
| GROUND CLEARANCE | mm | 500 | ← |  |  |  | 505 | 480 | 498
| TRACK LENGTH | mm | 4930 | ← |  |  |  | 4662 | 4870
| TRACK GAUGE(STD) | mm | 2600 | ← |  |  |  | 2590 | 2590 | 2590
| TRACK GAUGE(NARROW) | mm | 2400 | ←
OPTION ATTACHMENTS |  | *BOOM : STD. 6245mm, SHORT 5700mm, S.LONG 10000mm *ARM : STD. 3100mm, SHORT 2500mm, S.LONG 7000mm *BUCKET : STD. 1.1㎥ , OPT(0.7㎥, 0.9㎥, 1.3㎥, 1.5㎥, 0.55㎥(FOR S.LONG FRONT)) *SHOE : STD. 600mm(G), OPT(700mm(G), 800mm(G), 850mm(G), 910mm(T)) *COUNTER WEIGHT : STD. 4700kg, OPT. 5500kg(FOR SUPER LONG FRONT)
* STANDARD : STD. BOOM(6245mm), STD. ARM (3100mm), STD. BUCKET(1.1㎥) * OPTION (1) : STD. BOOM(6245mm), SHORT ARM(2500mm), OPT. BUCKET(1.3㎥) * OPTION (2) : STD. BOOM(6245mm), LONG ARM(3750mm), OPT. BUCKET(0.9㎥) * OPTION (3) : SHORT. BOM(5700mm), SHORT ARM(2500mm), OPT. BUCKET(1.41㎥. H.D BUCKET) * OPTION (4) : S.LONG BOM(10000mm), S.LONG ARM(7000mm), OPT. BUCKET(0.55㎥)